## Sheet1
Servo	Position 1 PWM	Position 2 PWM	Position 1 Angle	Position 2 Angle	Slope (pwm/deg)	Center PWM Val	Calculated Angle at Center PWM Value	PWM val for negative max servo angle from center	PWM val for max servo angle from center	Range	Direction	Link Description
1	122	348	0	90	2.51	306	73.27	98.83	513.17	414.3	1	Right front lower leg	Values in bold used for servo configuration
2	371	147	0	-90	2.49	306	-26.12	100.67	511.33	410.7	1	Right front upper leg
3	336	457	0	-45	-2.69	306	11.16	527.83	84.17	443.7	-1	Right front hip
4	130	350	0	90	2.44	306	72.00	104.33	507.67	403.3	1	Right back lower leg
5	316	536	-90	0	2.44	306	-94.09	104.33	507.67	403.3	1	Right back upper leg
6	188	298	-45	0	2.44	306	3.27	104.33	507.67	403.3	1	Right back hip
7	306	534	-90	0	2.53	306	-90.00	97.00	515.00	418.0	1	Left back lower leg
8	276	500	0	90	2.49	306	12.05	100.67	511.33	410.7	1	Left back upper leg
9	360	474	0	-45	-2.53	306	21.32	515.00	97.00	418.0	-1	Left back hip
10	294	516	-90	0	2.47	306	-85.14	102.50	509.50	407.0	1	Left front lower leg
11	266	502	0	90	2.62	306	15.25	89.67	522.33	432.7	1	Left front upper leg
12	196	316	-45	0	2.67	306	-3.75	86.00	526.00	440.0	1	Left front hip

Max Permissible Servo Angle, deg	82.5